## composants_ecoinvent
Bloc / Carte | Désignation projet | Ecoinvent : alt-name | Ecoinvent : name | Ecoinvent : categorie | Quantité | Masse/Surface unitaire | Unité
ESP32 WROOM | Circuit imprimé | pcb 6 layers | market for printed wiring board, for surface mounting, Pb free surface | pcb | 1 | 0.007171 | square meter
ESP32 WROOM | Montage CMS PCB | pcb mounting | market for mounting, surface mount technology, Pb-free solder | pcb | 1 | 0.007171 | square meter
ESP32 WROOM | MicrocontrÃ´leur principal (ESP32) | ic qfn-40 | market for wafer, fabricated, for integrated circuit | ic | 1 | 2.5e-05 | square meter
ESP32 WROOM | Mémoire Flash (SPI) | ic soic-8 | market for integrated circuit, logic type | ic | 1 | 0.00108 | kilogram
ESP32 WROOM | Oscillateur Quartz | crystal | market for integrated circuit, logic type | ic | 1 | 0.0006 | kilogram
ESP32 WROOM | Condensateurs de découplage | capacitor 0402 | market for capacitor, for surface-mounting | passive-component | 15 | 0.00037 | kilogram
ESP32 WROOM | Résistances pull-up/down | resistor 0402 | market for resistor, surface-mounted | passive-component | 10 | 9.945e-05 | kilogram
Module GSM SIM7000G | Circuit imprimé (PCB) | pcb 6 layers | market for printed wiring board, for surface mounting, Pb free surface | pcb | 1 | 0.007171 | square meter
Module GSM SIM7000G | Montage CMS PCB | pcb mounting | market for mounting, surface mount technology, Pb-free solder | pcb | 1 | 0.007171 | square meter
Module GSM SIM7000G | Modem Cellulaire (SIM7000G) | mpu tfbga-361 | market for wafer, fabricated, for integrated circuit | ic | 1 | 0.000144 | square meter
Module GSM SIM7000G | Connecteur Antenne (U.FL/SMA) | socket smd | market for electric connector, peripheral component interconnect buss | peripherial | 2 | 0.000573 | kilogram
Module GSM SIM7000G | Condensateurs de filtrage (Tantale) | capacitor tantal 1206 | market for capacitor, tantalum-, for through-hole mounting | passive-component | 4 | 1.62e-05 | kilogram
Module GSM SIM7000G | Support carte SIM (Nano/Micro) | sd card connector | market for electric connector, peripheral type buss | peripherial | 1 | 0.001 | kilogram
Module GSM SIM7000G | Diode de protection ESD | ic esd sot-23-3 | market for integrated circuit, logic type | ic | 2 | 1.74e-05 | kilogram
Module GSM SIM7000G | Régulateur de tension / LDO | transistor smd | market for transistor, surface-mounted | passive-component | 1 | 6e-05 | kilogram
Module GSM SIM7000G | Self pour convertisseur DC/DC | inductor 1008 | market for inductor, low value multilayer chip | passive-component | 1 | 0.000112 | kilogram
Module LoRa LLCC68 | Circuit imprimé (PCB) | pcb 6 layers | market for printed wiring board, for surface mounting, Pb free surface | pcb | 1 | 0.007171 | square meter
Module LoRa LLCC68 | Montage CMS PCB | pcb mounting | market for mounting, surface mount technology, Pb-free solder | pcb | 1 | 0.007171 | square meter
Module LoRa LLCC68 | Transceiver LoRa | ic qfn-24 | market for wafer, fabricated, for integrated circuit | ic | 1 | 1.6e-05 | square meter
Module LoRa LLCC68 | Oscillateur Quartz | crystal | market for integrated circuit, logic type | ic | 1 | 0.0006 | kilogram
Module LoRa LLCC68 | Pin header de connexion | header | market for electric connector, peripheral component interconnect buss | peripherial | 8 | 0.0007128 | kilogram
Module LoRa LLCC68 | Inductances d'adaptation RF | inductor 0402 | market for inductor, low value multilayer chip | passive-component | 4 | 1e-06 | kilogram
Cartes | Connecteur d'Alimentation | usb c | market for electric connector, peripheral type buss | peripherial | 1 | 0.002248 | kilogram
Cartes | Bouton poussoir (Reset / Boot) | button | market for switch, toggle type | passive-component | 2 | 0.004 | kilogram
Cartes | LEDs d'indicateur d'état | led 0603 | market for diode, glass-, for surface-mounting | passive-component | 3 | 8e-05 | kilogram
Cartes | Résistances pour LEDs | resistor 0603 | market for resistor, surface-mounted | passive-component | 3 | 4.2e-05 | kilogram
Batterie | Lithium-ion |  |  |  | 1 | 0.02 | kilogram
Boîtier |  |  | ABS plastic |  | 1 | 0.15 | kilogram
Antennes |  |  |  |  | 1 | 0.03 | kilogram
Énergie |  |  |  |  | 1 | 87.6 | kWh/5 ans
[6 empty] | 0.601 | mAh/h
1,5 à 2 mAh par heure